## nucleum_logger
Part | Value | Device | Package | Description | DIGIKEY | MOUSER | NEWARK
C1 | 4.7uF | CAPACITOR0603_CAP | 0603_CAP | 0402 Capacitor
C2 | 4.7uF | CAPACITOR0603_CAP | 0603_CAP | 0402 Capacitor
C3 | 4.7uF | CAPACITOR0603_CAP | 0603_CAP | 0402 Capacitor
J1 | DM3AT-SF-PEJM5 | DM3AT-SF-PEJM5 | DM3AT-SF-PEJM5 | CONN MICRO SD R/A PUSH-PUSH SMD | HR1964CT-ND
J2 | AA_BAT_PACKSMD | AA_BAT_PACKSMD | AA_SMD | Types of AA Battery Packs | 36-1012-ND
J3 | SQUALL_HEADER_BASE | SQUALL_HEADER_BASE | SQUALL_CARRIER | Header for a sensor board on top of the Squall BLE tag board. | H11616CT-ND
L1 | 4.7uH | INDUCTORVLF3012A | VLF3012A | A very specific inductor | 445-3225-1-ND
LOGO1 | UMICH_SOLID_SMALL | UMICH_SOLID_SMALL | UMICH_SOLID_75MIL
Q1 | NX3008PBK | NX3008PBK | SOT23-3 | MOSFET - P Channel | 568-10499-1-ND | 771-NX3008PBK,215 | 74T4665
R1 | 10K | RESISTOR | 0603-RES | Resistor
R2 | 10K | RESISTOR | 0603-RES | Resistor
R3 | 10K | RESISTOR | 0603-RES | Resistor
R4 | 10K | RESISTOR | 0603-RES | Resistor
R5 | 100K | RESISTOR | 0603-RES | Resistor
U1 | NUCLEUM | NUCLEUM | NUCLEUM | Nucleum sensorboard prototyping module.
U2 | 3.3V | AAT12173.3V | SOT-23-6 | A Simple boost converter | 863-1496-1-ND